## Components
Library Ref | Library Path | Datasheet Path | Automotive | ComponentLink1Description | ComponentLink1URL | ComponentLink2Description | ComponentLink2URL | Composition | Core Material | Description | Digikey Description | Digikey Part Number | Footprint Path | Footprint Path 2 | Footprint Path 3 | Footprint Path 4 | Footprint Ref | Footprint Ref 2 | Footprint Ref 3 | Footprint Ref 4 | Height | Inductance | Ipc Land Pattern Name | Lead Free | Manufacturer | Mouser Description | Mouser Part Number | Package | Part Number | Rms Current | RoHS | Self Resonant Frequency | Series Resistance | Shielding | Supplier 1 | Supplier 2 | Supplier Part Number 1 | Supplier Part Number 2 | Symbol Hash | Temperature | Temperature Range High | Temperature Range Low | Test Frequency | Tolerance | Value | Verification Version | helpURL
LQM21FN100M70L | parts/Ind_Murata_LQM21FN100M70L_eec.SchLib | datasheets/Ind_Murata_LQM21FN100M70L_eec.pdf | No | Upverter | https://upverter.com/part/id/e4690a460ad40b22/ | Datasheet | https://www.murata.com/en-us/products/productdetail?partno=LQM21FN100M70%23 | Multilayer | Ferrite | Shielded Multilayer Inductor 10 µH 100 mA 780mOhm Max SMD 0805 (2012 Metric) | FIXED IND 10UH 100MA 780MOHM SMD | 490-4029-1-ND | parts/Ind_Murata_LQM21FN100M70L_eec_MFG.PcbLib | parts/Ind_Murata_LQM21FN100M70L_eec_IPC_C.PcbLib | parts/Ind_Murata_LQM21FN100M70L_eec_IPC_B.PcbLib | parts/Ind_Murata_LQM21FN100M70L_eec_IPC_A.PcbLib | Murata_LQM21FN_70_MFG | Murata_LQM21FN_70_IPC_C | Murata_LQM21FN_70_IPC_B | Murata_LQM21FN_70_IPC_A | 1.45mm | 10uH | CAPC200125X125 | Yes | Murata | Fixed Inductors 10uH Power Supply Choke | 81-LQM21FN100M70L | LQM21FN_70 | LQM21FN100M70L | 100mA | TRUE | 15MHz | 0.78Ω | true | Digi-Key | Mouser | 490-4029-1-ND | 81-LQM21FN100M70L | 725321dda6339637d4d059423bc1c3ca2310dcf8e63e0fae46eb55451bd7e3dd | -55°C to +125°C | +125°C | -55°C | 1MHz | 20% | 10uH | 0.0.0.3 | https://upverter.com/part/id/e4690a460ad40b22/